## DesignConsiderations
Main Category | Sub Category | Roadway and Site Location Applications | [10 empty] | Project Site Design Parameters | [5 empty] | Soil and Infiltration Requirements |  |  |  |  | Water Quality and Pollution reductions |  |  |  |  | Stormwater Imrovements | [5 empty] | Cost Considerations | [5 empty] | GI
|  | Functional Classification Roadway |  |  | Other DOT Managed Sites |  |  | Setting |  |  | Traffic Volume |  | Site Slope Restrictions | Cross-sectional & Side Slope Restrictions | Contributing Drainage Area |  | Set back from buildings | Distance from Drinking Wells | Soil Infiltration Rate | GI Infiltration Test Rate | Soil Groups |  | Distance to High Water Table | [5 empty] | Flooding reduction | Rain water | Groundwater | Temperature | Peak Rate | Runoff Reduction | Installation Cost Range |  |  | Maintenance Cost Range |  |  | Lifespan
|  | Arterial | Collector | Local | Runways | Airport (Terminal) | Rest Areas | Urban | Suburban | Rural | Personal Auto | heavy trucks | Maximum | Maximum | max. (acre) or ratio | % impervious area space reqd | Minimum (ft.) | Minimum (ft.) | Minimum (in. per hour) | Minimum (in. per hour) | Recommended | Not Recommended | Minimum (ft.) | Total Suspended Solids (TSS) | Total Phosphorous (TP) | Total Nitrogen (TN) | Metals | Organism removal |  | Detention | Recharge | Reduction | Reduction | Volume | Low | High | Unit | Low | High | Unit | Years
Bioretention | Bioswales | Y | Y | Y | N/A | Y | Y | Y | Y | Y | N/A | N/A | 5% | 4:1 | 5 |  | For 0 to 0.5 acre drainage area: 10 feet if down‐gradient from building or level; 50 feet if up‐gradient. 0.5 to 2.5 acre drainage area: 25 feet if down‐gradient from building or level; 100 feet if up‐gradient. |  | 0.5 |  | A, B | C, D except w/ underdrain | 2 | 37% | X | 14% |  | X | Y | No | Y | Yes | Y | 40-80% |  |  |  | MID | MID | N/A
| Bioslopes | Y | Y | Y | N/A | N | N |  |  |  | N/A | N/A | 5% | 4:1 | N/A | 2.5 impervious |  | 50 - 100 | 0.5 |  | A, B | C, D | 2 | 85% | 60% | 25% | 75% | 60% | Y | No | Y | Yes | Y | 50% | MID | MID | n/a | MID | MID | n/a
| Areas | Y | Y | Y | Y | Y | Y | Y | Y | Y | N/A | N/A | 5% | 4:1 | N/A | 2.5 impervious |  |  | 0.5 |  | A, B |  | 2 | Range 78% to 85% | 18% | 36% |  | 71% | Y | No | Y | Yes | Y | Y | Y | Y | n/a | Y | Y | n/a
| Bioretention cells | Y | Y | Y | N/A | Y | Y |  |  |  | N/A | N/A | 8% | 2:1 | 2 | 4% | 10 | 50 | 5 | 10 |  | C, D except w/ underdrain | 10 max | [9 empty] | Y
| Basins with or w/ out underdrain | Y | Y | Y | N/A | Y | Y | Y | Y | Y | N/A | N/A | 20% | 4:1 | 5 | Range 3-6% |  | 50 - 100 | 0.5 |  | A, B | C, D | 2 | Range 85%-100% | Range 80%-100% | Range 60%-100% | Range 95%-100% | Range 90%-100% |  | Yes - Low |  | Yes |  | Range 50%-100% | Mid | Mid | n/a | Mid | Mid | n/a
| Rain Garden | N | Y | Y | N/A | Y | Y | Y | Y | Y | N/A | N/A | 4% | 2:1 | 2 | 4% | 10 | 50 | 5 | 10 | A, B | C, D except w/ underdrain | 10 max | [9 empty] | Y |  | 5.15 | 16 | sq. ft. | 0.31 | 0.61 | sq. ft. | 25-50
Enhanced Swales | Dry | Y | Y | N | N/A | Y | Y | Y | Y | Y | N/A | N/A | 4% | 4:1 | 5 | Range 10-20% | 10 | 50 - 100 | 0.5 |  | A, B | C, D | 2 | Range 80%-100% | Range 80%-100% | Range 50%-100% | Range 40%-100% | No | N | Yes - Low |  | Yes |  | Range 50%-100% | Mid | Mid | n/a | Mid | Mid | n/a
| Wet | Y | Y | N | N/A | Y | Y | N | Y | Y | N/A | N/A | 4% | 4:1 | 5 | Range 10-20% | 10 | 50 - 100 | 0.5 |  | A, B | C, D | <1 | 80% | 25% | 40% | 20% | No | N | Yes - Low |  | No |  | 0% | 20000 | 30000 | each | Y | N | N/A
Vegative Filter Strips |  | Y | Y | Y | N/A | N | N | Y | Y | Y | N/A | N/A | 25% | 2% | N/A | 20% | 10 | 50 - 100 | 0.5 |  | A, B | C, D | Range 1-4 | Range 36% to 60% | 20% | Range 16% to 20% | 40% | n/a | N | No | N | Yes | Y | 25% | 0.3 | 3.33 | sq. ft. | 0.01 | 0.07 | sq. ft. | 20-50
Grass Channels | A/B HSG | Y | Y | Y | Y | Y | Y | N | Y | Y | N/A | N/A | 4% | 3:1 | 5 | 10% | 10 | 50 - 100 | 0.5 |  | A, B | C, D | 2 | 50% | 25% | 20% | 30% | n/a | N | No | Y | Yes | 1.0 ft/s-4 in | 25% | Yes | n/a | n/a | Yes | n/a | N/A
| C/D HSG | Y | Y | Y | Y | Y | Y | N | Y | Y | N/A | N/A | 4% | 3:1 | 5 | 10% | 10 | 50 - 100 | 0.5 |  | A, B | C, D | 2 | 50% | 25% | 20% | 30% | n/a | N | No | Y | Yes |  | 10% | Yes | n/a | n/a | Yes | n/a | N/A
Permeable Pavements | pervious concrete | N | Y | Y | N | Y | Y | Y | Y | Y | Low |  | 6% | 2% | 15 | Ratio 1:10 -1:8 | 10 | 100 | 0.5 | 6.4 | A, B | C, D or >30% clay | Range 1-4 | Range 80%-85% | Range 80%-85% | Range 18%-30% | Range 50%-90% | Range 93%-100% | Y | Y | Y | Yes | Y | Y | 5.5 | 28 | sq. ft. | 0.09 | 0.23 | sq. ft. | 20-40
| porous asphalt paving | Y | Y | Y | Y | Y | Y | Y | Y | Y | Medium-Low |  | 6% | 2% | 15 | Ratio 1:10 -1:8 | 10 | 100 | 0.5 | 6.4 | A, B | C, D or >30% clay | Range 1-4 | Range 80%-85% | Range 80%-85% | Range 18%-30% | Range 50%-90% | Range 94%-100% | Y | Y | Y | Yes | Y | Y | 5.5 | 28 | sq. ft. | 0.09 | 0.23 | sq. ft. | 20-41
| pervious pavers | N | N | Y | N | Y | Y | Y | Y | Y | Low | NO | 6% | 2% | 15 | Ratio 1:10 -1:8 | 10 | 100 | 0.5 | 6.4 | A, B | C, D or >30% clay | Range 1-4 | 80% | Range 80%-85% | Range 18%-30% | Range 50%-90% | Range 0%-39% | Y | Y | Y | Yes | Y | Y | 5.3 | 34 | sq. ft. | 0.01 | 0.23 | sq. ft. | 15-50
| permiable interlocking pavers | N | N | Y | N | Y | Y | Y | Y | Y | Low | NO | 6% | 2% | 15 | Ratio 1:10 -1:8 | 10 | 100 | 0.5 | 6.4 | A, B | C, D or >30% clay | Range 1-4 | 80% | Range 80%-85% | Range 18%-30% | Range 50%-90% | Range 0%-39% | Y | Y | Y | Yes | Y | Y | 5.3 | 12 | sq. ft. | 0.01 | 0.23 | sq. ft. | 15-50
| Open Graded Friction Course | Y | Y | Y | N | Y | Y | Y |  | Y | Medium-Low |  | 5% | 2% | N/A | 0% | 10 | 100 | 0.5 | 6.4 | A, B | C, D or >30% clay | N/A | 50% | X | X | X | X | Y | No |  | No | Y | 0% | Y | N | n/a | Y | N | N/A
Basins | dry detention basin | Y | Y | Y | N/A | Y | Y | Y | Y | Y | N/A | N/A | 15% | 3:1 | 10 to 25 min 75max | 5:1 | 20 feet downgradient or 100 feet upgradient from building basement foundations, 50 feet from septic system drainfields | 50 - 100 | 0.1 to 10 | More than 6 req soil buffer | B, C | D | 2 | 65% | 40% | 20% | unknown | unknown | Y | N | Y-Low | Y | Y-High | Y-Low | 42000 | 1400000 | acre-ft | 3% | 5% | install cost | 10-100
| wet retention basin | N | Y | Y | N/A | Y | Y | Y | Y | Y | N/A | N/A | 15% | 3:1 | 5to10 MIN | Range 2-3% |  | 50 - 100 | 0.1 to 10 | More than 6 req soil buffer | B, C | A,B w/ modification | 2 | Range 70-80% | 60% | 30% | unknown | unknown | Y | Y | Y-Low | Y | Y-High | Y-Low | $25, 000.00 | 50000 | acre-ft | 3% | 5% | install cost | 10-101
| naturalized basin | Y | Y | Y | N/A | Y | Y | Y | Y | Y |  |  | 15% | 4:1 | 10 |  | 10 | 50 |  |  | C,D | A,B w/ modification | 2 | 70% | 60% | 30% |  |  | Y |  | Y | Yes | Y | Y | 25000 | 50000 | acre-ft | 3% | 5% | install cost | 10-100